## Sheet1
First Watt F5 Power Amplifier
Bill Of Materials
P-F5-1V20
Compiled By: JojoD818
V1.1 04/17/2012 F-5 R1 Version
NOTE: Parts are specified for ONE CHANNEL ONLY, multiply by 2 for STEREO
Part | Description | Value | Rating | Alternate Value
Q1 | N-Channel JFET Input | 2SK170 |  | 2SK370
Q2 | P-Channel JFET Input | 2SJ74 |  | 2SJ108
Q3 | P-Channel MOSFET Output | IRFP9240 |  | FQA12P20
Q4 | N-Channel MOSFET Output | IRFP240 |  | FQA19N20
Q5 | PNP Transistor | ZTX550 |  | BC556/BC557/BC560
Q6 | NPN Transistor | ZTX450 |  | BC546/BC547/BC550
LED1 | Light Emitting Diode | 3mm or 5mm |  | Any size or color
R1 | Resistor | 10R | 1W
R2 | Resistor | 10R | 1W
R3 | Resistor | 2.2K | 1/4W
R4 | Resistor | 2.2K | 1/4W
R5 | Power Resistor | 100R | 3W
R6 | Power Resistor | 100R | 3W
R7 | Power Resistor | 100R | 3W
R8 | Power Resistor | 100R | 3W
R9 | Resistor | 4.75K | 1/4W
R10 | Resistor | 47.5K | 1/4W
R11 | Power Resistor | 0.47R | 3W
R12 | Power Resistor | 0.47R | 3W
R13 | Resistor | 100R | 1/4W
R14 | Resistor | 100R | 1/4W
R15 | Resistor | 2.2K | 1/4W
R16 | Resistor | 2.2K | 1/4W
R17 | Resistor | 1K | 1/4W
R18 | Resistor | 1K | 1/4W
R19 | Resistor | 100R | 1/4W
R20 | Resistor | 100R | 1/4W
R21 | Resistor | 10K | 1/4W
R22 | Resistor | 10K | 1/4W
R35 | Resistor | 33K | 1/4W
P1 | Variable Resistor | 5K
P2 | Variable Resistor | 5K
P3 | Variable Resistor (soldered outboard) | 200R
TH1 | NTC Thermistor | 4.7K | NTC Type | Optional
TH2 | NTC Thermistor | 4.7K | NTC Type | Optional
NOTE: P3 pot is not marked on the board and is optional. For more information, please see discussion thread at www.diyAudio.com